## Calculate ABC
Steinhart–Hart Coefficient Calculator
Start HERE:
Temperatures | Celsius |  | Ohms
T1 | 0 | R1 | 33621 |  |  |  |  | Steinhart-Hart Equation:
T2 | 25 | R2 | 10000 |  |  |  |  | https://en.wikipedia.org/wiki/Steinhart–Hart_equation
T3 | 50 | R3 | 3588.2
T = Kelvin
Beta Calculated | 3950 | Beta is typically determined using values from 25C and 50C | [6 empty] | R=ohms
| Kelvin |  | 1/T |  |  |  | LN(R) |  | A,B,C = Steinhart-Hart coefficients
K1 | 273.15 | Y1 | 0.003661 |  | Gama | L1 | 10.4229 | Calculating coefficients:
K2 | 298.15 | Y2 | 0.003354 | G2 | 0.00025316 | L2 | 9.2103
K3 | 323.15 | Y3 | 0.0030945 | G3 | 0.00025316 | L3 | 8.1854
Steinhart–Hart coefficients:
A | 0.0010222 |  | 0.0011291 |  | 0.0010222
B | 0.00025318 |  | 0.00023413 |  | 0.00025318
C | -5.8799e-11 |  | 8.7674e-08 |  | -5.8799e-11
Calculate Temperature:
R | 10000 | ohms | Sanity Check: Use R0 values here at Temperature should be 25C
T | 298.15 | Kelvin
| 25 | Celsius
https://rusefi.com/Steinhart-Hart.html
1 / (0.0010221965379370525 + 0.0002531791164449524 * logR + -5.879920116310102e-11 * logR * logR * logR)

## Beta
Calculate Thermistor resistance based on temperature
Beta | 3950
R1 | 10000 | ohms
T1 | 25 | Celcius
T2 | 50 | Celcius
R2 | 3588.2 | ohms
Calculate Beta
T1 | 25 | Celcius
T2 | 50 | Celcius
R1 | 10000 | ohms
R2 | 3588.2 | ohms
Beta | 3949.99
https://www.ametherm.com/thermistor/ntc-thermistor-beta
NTC Thermistor Beta
Calculation of Beta
A thermistor’s “b” value, or beta value, is an indication of the shape of the curve representing the relationship between resistance and temperature of an NTC thermistor. Calculating the beta value is a vital step in the component selection process as it gives the characteristic at a given temperature vs the resistance for a specific application.
Beta Value and NTC Thermistors
NTC thermistors are non-linear resistors that alter their resistance characteristics with temperature. Simply put, as temperature increases the thermistor’s resistance decreases. The manner in which the resistance of a thermistor decreases is related to a constant known in the thermistor industry as beta (β).
Beta is measured in degrees Kelvin (K) and is computed based on the formulation given below.
Where: Rt1 = Resistance at Temperature 1 Rt2 = Resistance at Temperature 2 T1 = Temperature 1 (K) T2= Temperature 2 in (K)

## 4500 ABC
Steinhart–Hart Coefficient Calculator
Start HERE:
Temperatures | Celsius |  | Ohms
T1 | 0 | R1 | 39804.4 |  |  |  |  | Steinhart-Hart Equation:
T2 | 25 | R2 | 10000 |  |  |  |  | https://en.wikipedia.org/wiki/Steinhart–Hart_equation
T3 | 50 | R3 | 3111
T = Kelvin
Beta Calculated | 4500 | Beta is typically determined using values from 25C and 50C | [6 empty] | R=ohms
| Kelvin |  | 1/T |  |  |  | LN(R) |  | A,B,C = Steinhart-Hart coefficients
K1 | 273.15 | Y1 | 0.003661 |  | Gama | L1 | 10.5917 | Calculating coefficients:
K2 | 298.15 | Y2 | 0.003354 | G2 | 0.00022222 | L2 | 9.2103
K3 | 323.15 | Y3 | 0.0030945 | G3 | 0.00022222 | L3 | 8.0427
Steinhart–Hart coefficients:
A | 0.0013072
B | 0.00022223
C | -3.4651e-11
Calculate Temperature:
R | 10000 | ohms | Sanity Check: Use R0 values here at Temperature should be 25C
T | 298.15 | Kelvin
| 25 | Celsius
https://rusefi.com/Steinhart-Hart.html
1 / (0.0010221965379370525 + 0.0002531791164449524 * logR + -5.879920116310102e-11 * logR * logR * logR)

## 4300 ABC
Steinhart–Hart Coefficient Calculator
Start HERE:
Temperatures | Celsius |  | Ohms
T1 | 0 | R1 | 37434.1 |  |  |  |  | Steinhart-Hart Equation:
T2 | 25 | R2 | 10000 |  |  |  |  | https://en.wikipedia.org/wiki/Steinhart–Hart_equation
T3 | 50 | R3 | 3276.7
T = Kelvin
Beta Calculated | 4300 | Beta is typically determined using values from 25C and 50C | [6 empty] | R=ohms
| Kelvin |  | 1/T |  |  |  | LN(R) |  | A,B,C = Steinhart-Hart coefficients
K1 | 273.15 | Y1 | 0.003661 |  | Gama | L1 | 10.5303 | Calculating coefficients:
K2 | 298.15 | Y2 | 0.003354 | G2 | 0.00023256 | L2 | 9.2103
K3 | 323.15 | Y3 | 0.0030945 | G3 | 0.00023256 | L3 | 8.0946
Steinhart–Hart coefficients:
A | 0.001212
B | 0.00023257
C | -2.9633e-11
Calculate Temperature:
R | 10000 | ohms | Sanity Check: Use R0 values here at Temperature should be 25C
T | 298.15 | Kelvin
| 25 | Celsius
https://rusefi.com/Steinhart-Hart.html
1 / (0.0010221965379370525 + 0.0002531791164449524 * logR + -5.879920116310102e-11 * logR * logR * logR)

## 4150 ABC
Steinhart–Hart Coefficient Calculator
Start HERE:
Temperatures | Celsius |  | Ohms
T1 | 0 | R1 | 35749.5 |  |  |  |  | Steinhart-Hart Equation:
T2 | 25 | R2 | 10000 |  |  |  |  | https://en.wikipedia.org/wiki/Steinhart–Hart_equation
T3 | 50 | R3 | 3406.8
T = Kelvin
Beta Calculated | 4150 | Beta is typically determined using values from 25C and 50C | [6 empty] | R=ohms
| Kelvin |  | 1/T |  |  |  | LN(R) |  | A,B,C = Steinhart-Hart coefficients
K1 | 273.15 | Y1 | 0.003661 |  | Gama | L1 | 10.4843 | Calculating coefficients:
K2 | 298.15 | Y2 | 0.003354 | G2 | 0.00024096 | L2 | 9.2103
K3 | 323.15 | Y3 | 0.0030945 | G3 | 0.00024097 | L3 | 8.1335
Steinhart–Hart coefficients:
A | 0.0011345
B | 0.00024099
C | -8.5532e-11
Calculate Temperature:
R | 10000 | ohms | Sanity Check: Use R0 values here at Temperature should be 25C
T | 298.15 | Kelvin
| 25 | Celsius
https://rusefi.com/Steinhart-Hart.html
1 / (0.0010221965379370525 + 0.0002531791164449524 * logR + -5.879920116310102e-11 * logR * logR * logR)

## 4050 ABC
Steinhart–Hart Coefficient Calculator
Start HERE:
Temperatures | Celsius |  | Ohms
T1 | 0 | R1 | 34668.7 |  |  |  |  | Steinhart-Hart Equation:
T2 | 25 | R2 | 10000 |  |  |  |  | https://en.wikipedia.org/wiki/Steinhart–Hart_equation
T3 | 50 | R3 | 3496.3
T = Kelvin
Beta Calculated | 4050 | Beta is typically determined using values from 25C and 50C | [6 empty] | R=ohms
| Kelvin |  | 1/T |  |  |  | LN(R) |  | A,B,C = Steinhart-Hart coefficients
K1 | 273.15 | Y1 | 0.003661 |  | Gama | L1 | 10.4536 | Calculating coefficients:
K2 | 298.15 | Y2 | 0.003354 | G2 | 0.00024691 | L2 | 9.2103
K3 | 323.15 | Y3 | 0.0030945 | G3 | 0.00024691 | L3 | 8.1595
Steinhart–Hart coefficients:
A | 0.0010798
B | 0.00024692
C | -2.8639e-11
Calculate Temperature:
R | 10000 | ohms | Sanity Check: Use R0 values here at Temperature should be 25C
T | 298.15 | Kelvin
| 25 | Celsius
https://rusefi.com/Steinhart-Hart.html
1 / (0.0010221965379370525 + 0.0002531791164449524 * logR + -5.879920116310102e-11 * logR * logR * logR)

## 4000 ABC
Steinhart–Hart Coefficient Calculator
Start HERE:
Temperatures | Celsius |  | Ohms
T1 | 0 | R1 | 34140.7 |  |  |  |  | Steinhart-Hart Equation:
T2 | 25 | R2 | 10000 |  |  |  |  | https://en.wikipedia.org/wiki/Steinhart–Hart_equation
T3 | 50 | R3 | 3542
T = Kelvin
Beta Calculated | 4000 | Beta is typically determined using values from 25C and 50C | [6 empty] | R=ohms
| Kelvin |  | 1/T |  |  |  | LN(R) |  | A,B,C = Steinhart-Hart coefficients
K1 | 273.15 | Y1 | 0.003661 |  | Gama | L1 | 10.4382 | Calculating coefficients:
K2 | 298.15 | Y2 | 0.003354 | G2 | 0.00025 | L2 | 9.2103
K3 | 323.15 | Y3 | 0.0030945 | G3 | 0.00025 | L3 | 8.1724
Steinhart–Hart coefficients:
A | 0.0010513
B | 0.00025002
C | -8.2581e-11
Calculate Temperature:
R | 10000 | ohms | Sanity Check: Use R0 values here at Temperature should be 25C
T | 298.15 | Kelvin
| 25 | Celsius
https://rusefi.com/Steinhart-Hart.html
1 / (0.0010221965379370525 + 0.0002531791164449524 * logR + -5.879920116310102e-11 * logR * logR * logR)

## 3950 ABC
Steinhart–Hart Coefficient Calculator
Start HERE:
Temperatures | Celsius |  | Ohms
T1 | 0 | R1 | 33621 |  |  |  |  | Steinhart-Hart Equation:
T2 | 25 | R2 | 10000 |  |  |  |  | https://en.wikipedia.org/wiki/Steinhart–Hart_equation
T3 | 50 | R3 | 3588.2
T = Kelvin
Beta Calculated | 3950 | Beta is typically determined using values from 25C and 50C | [6 empty] | R=ohms
| Kelvin |  | 1/T |  |  |  | LN(R) |  | A,B,C = Steinhart-Hart coefficients
K1 | 273.15 | Y1 | 0.003661 |  | Gama | L1 | 10.4229 | Calculating coefficients:
K2 | 298.15 | Y2 | 0.003354 | G2 | 0.00025316 | L2 | 9.2103
K3 | 323.15 | Y3 | 0.0030945 | G3 | 0.00025316 | L3 | 8.1854
Steinhart–Hart coefficients:
A | 0.0010222 |  | 0.0010222
B | 0.00025318 |  | 0.00025318
C | -5.8799e-11 |  | -5.8799e-11
Calculate Temperature:
R | 10000 | ohms | Sanity Check: Use R0 values here at Temperature should be 25C
T | 298.15 | Kelvin
| 25 | Celsius
https://rusefi.com/Steinhart-Hart.html
1 / (0.0010221965379370525 + 0.0002531791164449524 * logR + -5.879920116310102e-11 * logR * logR * logR)

## 3600 ABC
Steinhart–Hart Coefficient Calculator
Start HERE:
Temperatures | Celsius |  | Ohms
T1 | 0 | R1 | 30195.7 |  |  |  |  | Steinhart-Hart Equation:
T2 | 25 | R2 | 10000 |  |  |  |  | https://en.wikipedia.org/wiki/Steinhart–Hart_equation
T3 | 50 | R3 | 3929.4
T = Kelvin
Beta Calculated | 3600 | Beta is typically determined using values from 25C and 50C | [6 empty] | R=ohms
| Kelvin |  | 1/T |  |  |  | LN(R) |  | A,B,C = Steinhart-Hart coefficients
K1 | 273.15 | Y1 | 0.003661 |  | Gama | L1 | 10.3155 | Calculating coefficients:
K2 | 298.15 | Y2 | 0.003354 | G2 | 0.00027778 | L2 | 9.2103
K3 | 323.15 | Y3 | 0.0030945 | G3 | 0.00027778 | L3 | 8.2762
Steinhart–Hart coefficients:
A | 0.00079535
B | 0.00027782
C | -1.3191e-10
Calculate Temperature:
R | 10000 | ohms | Sanity Check: Use R0 values here at Temperature should be 25C
T | 298.15 | Kelvin
| 25 | Celsius
https://rusefi.com/Steinhart-Hart.html
1 / (0.0010221965379370525 + 0.0002531791164449524 * logR + -5.879920116310102e-11 * logR * logR * logR)

## 3470 ABC
Steinhart–Hart Coefficient Calculator
Start HERE:
Temperatures | Celsius |  | Ohms
T1 | 0 | R1 | 29014.4 |  |  |  |  | Steinhart-Hart Equation:
T2 | 25 | R2 | 10000 |  |  |  |  | https://en.wikipedia.org/wiki/Steinhart–Hart_equation
T3 | 50 | R3 | 4064.2
T = Kelvin
Beta Calculated | 3470 | Beta is typically determined using values from 25C and 50C | [6 empty] | R=ohms
| Kelvin |  | 1/T |  |  |  | LN(R) |  | A,B,C = Steinhart-Hart coefficients
K1 | 273.15 | Y1 | 0.003661 |  | Gama | L1 | 10.2755 | Calculating coefficients:
K2 | 298.15 | Y2 | 0.003354 | G2 | 0.00028818 | L2 | 9.2103
K3 | 323.15 | Y3 | 0.0030945 | G3 | 0.00028819 | L3 | 8.31
Steinhart–Hart coefficients:
A | 0.0006995
B | 0.00028822
C | -1.3348e-10
Calculate Temperature:
R | 10000 | ohms | Sanity Check: Use R0 values here at Temperature should be 25C
T | 298.15 | Kelvin
| 25 | Celsius
https://rusefi.com/Steinhart-Hart.html
1 / (0.0010221965379370525 + 0.0002531791164449524 * logR + -5.879920116310102e-11 * logR * logR * logR)

## 3380 ABC
Steinhart–Hart Coefficient Calculator
Start HERE:
Temperatures | Celsius |  | Ohms
T1 | 0 | R1 | 28223.8 |  |  |  |  | Steinhart-Hart Equation:
T2 | 25 | R2 | 10000 |  |  |  |  | https://en.wikipedia.org/wiki/Steinhart–Hart_equation
T3 | 50 | R3 | 4160.2
T = Kelvin
Beta Calculated | 3380 | Beta is typically determined using values from 25C and 50C | [6 empty] | R=ohms
| Kelvin |  | 1/T |  |  |  | LN(R) |  | A,B,C = Steinhart-Hart coefficients
K1 | 273.15 | Y1 | 0.003661 |  | Gama | L1 | 10.2479 | Calculating coefficients:
K2 | 298.15 | Y2 | 0.003354 | G2 | 0.00029586 | L2 | 9.2103
K3 | 323.15 | Y3 | 0.0030945 | G3 | 0.00029586 | L3 | 8.3333
Steinhart–Hart coefficients:
A | 0.00062887
B | 0.00029589
C | -1.0737e-10
Calculate Temperature:
R | 10000 | ohms | Sanity Check: Use R0 values here at Temperature should be 25C
T | 298.15 | Kelvin
| 25 | Celsius
https://rusefi.com/Steinhart-Hart.html
1 / (0.0010221965379370525 + 0.0002531791164449524 * logR + -5.879920116310102e-11 * logR * logR * logR)

## 3270 ABC
Steinhart–Hart Coefficient Calculator
Start HERE:
Temperatures | Celsius |  | Ohms
T1 | 0 | R1 | 27286.6 |  |  |  |  | Steinhart-Hart Equation:
T2 | 25 | R2 | 10000 |  |  |  |  | https://en.wikipedia.org/wiki/Steinhart–Hart_equation
T3 | 50 | R3 | 4280.6
T = Kelvin
Beta Calculated | 3270 | Beta is typically determined using values from 25C and 50C | [6 empty] | R=ohms
| Kelvin |  | 1/T |  |  |  | LN(R) |  | A,B,C = Steinhart-Hart coefficients
K1 | 273.15 | Y1 | 0.003661 |  | Gama | L1 | 10.2142 | Calculating coefficients:
K2 | 298.15 | Y2 | 0.003354 | G2 | 0.00030581 | L2 | 9.2103
K3 | 323.15 | Y3 | 0.0030945 | G3 | 0.00030581 | L3 | 8.3618
Steinhart–Hart coefficients:
A | 0.00053737
B | 0.00030581
C | -1.557e-11
Calculate Temperature:
R | 10000 | ohms | Sanity Check: Use R0 values here at Temperature should be 25C
T | 298.15 | Kelvin
| 25 | Celsius
https://rusefi.com/Steinhart-Hart.html
1 / (0.0010221965379370525 + 0.0002531791164449524 * logR + -5.879920116310102e-11 * logR * logR * logR)

## 3100 ABC
Steinhart–Hart Coefficient Calculator
Start HERE:
Temperatures | Celsius |  | Ohms
T1 | 0 | R1 | 25899.2 |  |  |  |  | Steinhart-Hart Equation:
T2 | 25 | R2 | 10000 |  |  |  |  | https://en.wikipedia.org/wiki/Steinhart–Hart_equation
T3 | 50 | R3 | 4473.7
T = Kelvin
Beta Calculated | 3100 | Beta is typically determined using values from 25C and 50C | [6 empty] | R=ohms
| Kelvin |  | 1/T |  |  |  | LN(R) |  | A,B,C = Steinhart-Hart coefficients
K1 | 273.15 | Y1 | 0.003661 |  | Gama | L1 | 10.162 | Calculating coefficients:
K2 | 298.15 | Y2 | 0.003354 | G2 | 0.00032258 | L2 | 9.2103
K3 | 323.15 | Y3 | 0.0030945 | G3 | 0.00032258 | L3 | 8.406
Steinhart–Hart coefficients:
A | 0.00038272
B | 0.00032262
C | -1.2662e-10
Calculate Temperature:
R | 10000 | ohms | Sanity Check: Use R0 values here at Temperature should be 25C
T | 298.15 | Kelvin
| 25 | Celsius
https://rusefi.com/Steinhart-Hart.html
1 / (0.0010221965379370525 + 0.0002531791164449524 * logR + -5.879920116310102e-11 * logR * logR * logR)